## bike
SPECIFICATION for DIY Bicycle
D/W | weight | category | requirement
D | - | function | Max. weight of *
W | 3 | function | Max. knee clearance of *
D | - | function | Stack between * and *
D | - | function | Reach between * and *
W | - | function | Design can be either adapted (different parts) or adjusted to suit riders of * to * in height
D | - | function | Wheelbase between * and *
W | 1 | function | Adjustable wheelbase of +/- *
D | - | function | Two wheels
D | - | wheels | Diameter between * and *
D | - | wheels | No wobble
D | - | wheels | Low friction at axle
W | 4 | wheels | Low maintainance (ie lubrication, cleaning)
D | - | wheels | Securely attached
D | - | function | Seat
D | - | seat | Securely attached
W | 4 | seat | Adjustable height of at least +/- *
W | 2 | seat | Adjustable horizontal position of +/- *
D | - | function | Pedals
D | - | pedals | Crank length between * and *
D | - | pedals | No wobble
D | - | function | Steering - handlebars
D | - | steering | No wobble
D | - | steering | Smooth running fit
D | - | steering | Minimum range of motion of *
D | - | steering | Handlebar width between * and *
D | - | function | Drive between pedals and wheel(s)
D | - | drive | Minimum efficiency of *
D | - | drive | Adjustable tension and alignment
D | - | function | Braking
W | 5 | braking | Two independent brakes
D | - | braking | Stopping distance of * or less at * m/s
W | 5 | safety | All materials weather resistant
D | - | safety | Bike must support a load of * with a safety factor of *
D | - | safety | No sharp protruding edges
D | - | safety | All fastenings must resist load and vibration
D | - | safety | Fatigue strength after 10,000 cycles is still safe
W | 5 | safety | Follow road regulations (ie two independent brakes)
W | 4 | assembly | Maximum assembly time: *
W | 3 | assembly | No tooling required
D | - | assembly | Only simple tooling required
W | 4 | assembly | Can assemble with one person without a jig
D | - | assembly | Can assemble with two people without a jig
D | - | assembly | Non-destructive assembly