## bike
SPECIFICATION for DIY Bicycle
# | D/W | weight | category | requirement
1 | D | - | function | Max. weight of 30kg
2 | W | 3 | function | Max weight of 15kg
3 | W | 3 | function | Max. knee clearance of 250mm
4 | D | - | function | Stack between 500mm and 650mm
5 | D | - | function | Reach between 300mm and 450mm
6 | W | - | function | Design can be either adapted (different parts) or adjusted to suit riders of 1500mm to 2000mm in height
7 | D | - | function | Wheelbase between 1000mm and 1150mm
8 | W | 1 | function | Adjustable wheelbase of +/- 50mm (or more)
9 | D | - | function | Two wheels
10 | D | - | function | Seat
11 | D | - | function | Pedals
12 | D | - | function | Steering - handlebars
13 | D | - | function | Drive between pedals and wheel(s)
14 | D | - | function | Braking
15 | D | - | wheels | Diameter between * and *
16 | D | - | wheels | No wobble
17 | D | - | wheels | Low friction at axle
18 | W | 4 | wheels | Low maintainance (ie lubrication, cleaning)
19 | D | - | wheels | Securely attached
20 | D | - | seat | Securely attached
21 | W | 4 | seat | Adjustable height of at least +/- *
22 | W | 2 | seat | Adjustable horizontal position of +/- *
23 | D | - | pedals | Crank length between * and *
24 | D | - | pedals | No wobble
25 | W | 4 | pedals | Align feet and knees laterally (side to side) for easy pedaling
26 | D | - | steering | No wobble
27 | D | - | steering | Smooth running fit
28 | D | - | steering | Minimum range of motion of *
29 | D | - | steering | Handlebar width between * and *
30 | D | - | drive | Minimum efficiency of *
31 | D | - | drive | Adjustable tension and alignment
32 | W | 5 | braking | Two independent brakes
33 | D | - | braking | Stopping distance of * or less at * m/s
34 | W | 4 | assembly | Maximum assembly time: *
35 | W | 3 | assembly | No tooling required
36 | D | - | assembly | Only simple tooling required
37 | W | 4 | assembly | Can assemble with one person without a jig
38 | D | - | assembly | Can assemble with two people without a jig
39 | D | - | assembly | Non-destructive assembly
40 | W | 5 | safety | All materials weather resistant
41 | D | - | safety | Bike must support a load of * with a safety factor of *
42 | D | - | safety | No sharp protruding edges
43 | D | - | safety | All fastenings must resist load and vibration
44 | D | - | safety | Fatigue strength after 10,000 cycles is still safe
45 | W | 5 | safety | Follow road regulations (ie two independent brakes)

## kit
SPECIFICATION for DIY Bicycle
# | D/W | weight | category | requirement
1 | D | - | joints | The following angles should be possible: * * *
2 | D | - | joints | Minimum 'gripping' force of * and resistance to torque of *
3 | W | 3 | joints | Possibility of a different angle without using a different joint
4 | W | 3 | joints | Possibility of a different length without cutting link
5 | D | - | links | Max weight/metre of *
6 | D | - | links | The following lengths should be possible: * * *
7 | D | - | links | Minimum load of * in tension/compression and * bending
8 | D | - | other systems | Components for other systems (ie wheels, brakes, pedals, drive, steering, seat) selected to satisfy bike requirements
9 | D | - | other systems | Attachment for other systems (ie wheels, brakes, pedals, drive, steering, seat) designed to satisfy bike requirements
10 | D | - | manufacture | Maximum cost of *
11 | W | 5 | manufacture | Minimise cost
12 | D | - | manufacture | Possible to manufacture safely with only the tools available to a layman
13 | W | 4 | manufacture | Possible to manufacture with one person (can use vices to secure work)
14 | W | 4 | manufacture | Maximum manufacture time for basic kit: *
15 | D | - | manufacture | All components commercially available to a layman
16 | D | - | manufacture | Consistent/repeatable from documentation
17 | W | 5 | manufacture | All materials weather resistant
18 | D | - | manufacture | All parts compatible
19 | D | - | assembly | "Standard" bike geometry and at least one other geometry possible
20 | D | - | assembly | Assemble securely
21 | W | 4 | assembly | Maximum assembly time: *
22 | W | 3 | assembly | No tooling required
23 | D | - | assembly | Only simple tooling required
24 | W | 4 | assembly | Can assemble with one person without a jig
25 | D | - | assembly | Can assemble with two people without a jig
26 | D | - | assembly | Non-destructive assembly

## q data
from hybrid bike boardman mtx 8.8 (cm)
rider height
size | min | max | stack | reach | hyp |  | min/max stack | min/max reach
W sm | 147 | 160 | 60.4 | 38.2 | 71.4661 |  | 52.4 | 33.9
W md | 157 | 170 | 61.5 | 38.7 | 72.6632 |  | 65.1 | 42.6
W lg | 167 | 180 | 62.4 | 39.9 | 74.066
M sm | 160 | 172 | 60.2 | 39.1 | 71.7834
M md | 167 | 180 | 62.5 | 40.9 | 74.6931
M lg | 175 | 188 | 65.1 | 42.6 | 77.7996
from hybrid bike cannondale adventure 2
rider height
size | stack | reach | hyp
W sm | 60.7 | 33.9 | 69.5248
W tl | 62.6 | 36.2 | 72.3132
M sm | 61.7 | 34.8 | 70.8373
M md | 62.6 | 36.2 | 72.3132
M lg | 63.5 | 37.4 | 73.6954
M xl | 64.5 | 39 | 75.3741
from hybrid bike canondale quick cx 4
rider height
size | stack | reach | hyp
sm | 58.4 | 38.9 | 70.1696
md | 59.9 | 39.8 | 71.917
lg | 61.6 | 40.7 | 73.8312
xlg | 63.2 | 41.5 | 75.6075
2xl | 64.5 | 42.5 | 77.2431
from hybrid bike canondale quick 4
from hybrid bike canondale quick 4 | [6 empty] | SM | MD | LG | XL | 2XL
| rider height |  |  |  |  | A Seat Tube Length | 40cm | 45cm | 50cm | 55cm | 60cm
size | stack | reach | hyp |  |  | B Top Tube Length | 55.7cm | 57.3cm | 58.8cm | 60.3cm | 61.9cm
sm | 55.4 | 38.8 | 67.6358 |  |  | D Head Tube Angle | 70.0° | 70.0° | 70.0° | 70.0° | 70.0°
md | 57.8 | 39.6 | 70.0643 |  |  | E1 Seat Tube Angle Effective | 73.0° | 73.0° | 73.0° | 73.0° | 73.0°
lg | 60.2 | 40.4 | 72.4997 |  |  | F Standover | 69cm | 73.1cm | 77.2cm | 81.2cm | 85.2cm
xlg | 62.6 | 41.2 | 74.9413 |  |  | G Head Tube Length | 13.4cm | 16cm | 18.5cm | 21.1cm | 23.6cm
2xl | 65 | 42 | 77.3886 |  |  | H Wheelbase | 105.3cm | 107cm | 108.6cm | 110.3cm | 112cm
[6 empty] | I Front Center | 62.7cm | 64.4cm | 66cm | 67.7cm | 69.4cm
from giant escape 3 | [5 empty] | J Chain Stay Length | 43.5cm | 43.5cm | 43.5cm | 43.5cm | 43.5cm
| rider height |  |  |  |  | K Bottom Bracket Drop | 6.8cm | 6.8cm | 6.8cm | 6.8cm | 6.8cm
size | stack | reach | hyp |  |  | L Estimated BB Height | 27.7cm | 27.7cm | 27.7cm | 27.7cm | 27.7cm
xsm | 52.4 | 40 | 65.9224 |  |  | M Fork Rake | 5.5cm | 5.5cm | 5.5cm | 5.5cm | 5.5cm
sm | 53.8 | 40.6 | 67.4003 |  |  | N Trail | 6.7cm | 6.7cm | 6.7cm | 6.7cm | 6.7cm
md | 55.6 | 41 | 69.0823 |  |  | O Stack | 55.4cm | 57.8cm | 60.2cm | 62.6cm | 65cm
lg | 58.5 | 41.6 | 71.7831 |  |  | P Reach | 38.8cm | 39.6cm | 40.4cm | 41.2cm | 42cm
xlg | 61.3 | 42.3 | 74.4781
from giant escape 3
from cannondale quick women's 8 | [6 empty] | XS | S | M | L | XL
size | stack | reach | hyp |  | B | SEAT TUBE ANGLE | 74.0° | 73.5° | 73.0° | 73.0° | 73.0°
sm | 53 | 38 | 65.215 |  | C | TOP TUBE LENGTH (mm) | 550 | 565 | 580 | 595 | 610
md | 55.4 | 38.8 | 67.6358 |  | D | HEAD TUBE LENGTH (mm) | 100 | 115 | 130 | 160 | 190
tl | 57.8 | 39.6 | 70.0643 |  | E | HEAD TUBE ANGLE | 70.0° | 70.0° | 71.0° | 71.0° | 71.0°
[5 empty] | H | WHEELBASE (mm) | 1069 | 1080 | 1081 | 1097 | 1113
[5 empty] | I | CHAIN STAY LENGTH (mm) | 451 | 451 | 451 | 451 | 451
[5 empty] | K | STACK (mm) | 524 | 538 | 556 | 585 | 613
[5 empty] | L | REACH (mm) | 400 | 406 | 410 | 416 | 423
[5 empty] | M | STAND OVER HEIGHT (mm) | 682 | 713 | 755 | 796 | 838
[5 empty] | P | CRANK LENGTH (mm) | 170 | 170 | 175 | 175 | 175
1.0256