## PARTS LIST
ITEM | PART NUMBER | REV | DESCRIPTION | QTY | Size | OD (mm) | Length (mm) | MATERIAL | MASS (kg) | ESTIMATED COST | VENDOR
1 | ST | 2 | seat tube | 1 | 6 | 33.7 | 440 | Aluminium 6082 T6 | 0.364 | 2.41 | Scaffolding Direct
2 | TT | 2 | top tube | 1 | 6 | 33.7 | 532 | Aluminium 6082 T6 | 0.44 | 2.92 | Scaffolding Direct
3 | DTa | 1 | down tube A | 1 | 6 | 33.7 | 304 | Aluminium 6082 T6 | 0.252 | 1.67 | Scaffolding Direct
4 | DTb | 1 | down tube B | 1 | 6 | 33.7 | 230 | Aluminium 6082 T6 | 0.19 | 1.26 | Scaffolding Direct
5 | SS | 1 | seatstay | 2 | 6 | 33.7 | 260 | Aluminium 6082 T6 | 0.215 | 1.42 | Scaffolding Direct
6 | SSP | 1 | seatstay spacer | 1 | 6 | 33.7 | 240 | Aluminium 6082 T6 | 0.199 | 1.32 | Scaffolding Direct
7 | CS | 2 | chainstay | 2 | 6 | 33.7 | 289 | Aluminium 6082 T6 | 0.239 | 1.58 | Scaffolding Direct
8 | CSP | 2 | chainstay spacer | 2 | 6 | 33.7 | 80 | Aluminium 6082 T6 | 0.066 | 0.44 | Scaffolding Direct
9 | OR0G18180 | - | head tube | 1 | 6 | 32.4 | 115 | Steel AISI 4130 | 0.188 | 10 | Ceeway
10 | BBSleeve73.42 | - | bottom bracket | 1 | 7 | 42 | 73 | Steel, Mild | 0.243 | 7 | Ceeway
11 | L10-6 | - | single socket tee | 5 | 6 |  |  | Aluminium Cast | 0.13 | 9.56 | Kee Systems
12 | 10-76 | - | combination single socket tee | 1 | 6.5 |  |  | Iron, Cast | 0.43 | 12.53 | Kee Systems
13 | L21-6 | - | 90 deg side outlet tee | 1 | 6 |  |  | Aluminium Cast | 0.16 | 12.18 | Kee Systems
14 | 29-6 | - | 30 to 60 deg tee | 1 | 6 |  |  | Iron, Cast | 0.44 | 9.59 | Kee Systems
15 | LF50-6 | - | female swivel socket | 5 | 6 |  |  | Aluminium Cast | 0.17 | 8.64 | Kee Systems
16 | LM50-6 | - | male single swivel socket | 2 | 6 |  |  | Aluminium Cast | 0.12 | 10.97 | Kee Systems
17 | M51-5 | - | male double swivel socket | 1 | 5 |  |  | Iron, Cast | 0.33 | 10.3 | Kee Systems
18 | LM51-6 | - | male double swivel socket | 1 | 6 |  |  | Aluminium Cast | 0.16 | 15.59 | Kee Systems
19 | 55-6 | - | 120 to 150 deg elbow | 3 | 6 |  |  | Iron, Cast | 0.51 | 9.01 | Kee Systems
20 | L114-6 | - | swivel tee | 1 | 6 |  |  | Aluminium Cast | 0.18 | 18.5 | Kee Systems
21 | LINK | 1 | seatpost clamp link | 4 |  |  |  | Aluminium 6082 T6 | 0.016 | 3 | Custom
22 | M10x35 SHCS A2 | - | M10 x 35mm Socket Head Cap Screw | 2 |  |  |  | Stainless Steel AISI 304 | 0.041 | 0.66 | Accu
23 | M10x45 SHCS A2 | - | M10 x 45mm Socket Head Cap Screw | 4 |  |  |  | Stainless Steel AISI 304 | 0.035 | 0.65 | Accu
24 | M10 DN A2 | - | M10 Dome Nut | 6 |  |  |  | Stainless Steel AISI 304 | 0.019 | 0.62 | Accu
25 | M10 W A2 | - | M10 Washer (2mm thick) | 18 |  |  |  | Stainless Steel AISI 304 | 0.004 | 0.23 | Accu
[9 empty] | 8.358 | 275.9